## Command List
Command List
1. Query Instructions
TYPE | FORMAT | DATA | RULE
Head of command | #cmd | None
Function | Query Instructions
Example | #cmd Query instructions
2. Video Instructions
TYPE | FORMAT | DATA | RULE
Head of command | #video_%c | Data Attribute d: data | d: The following parameter ranges are for d(data)
Target 1 | in%4,d | 0~3: Designated port 255: All ports | Only Parameter3 and 4 attributes are available
Target 2 | out%4,d | 0~3: Designated port 255: All ports
Target 3 | user%4,d | 0~3: Desingated user resolution 255: All user resolution | Only parameter 5 attribute are available
Parameter 1 | power=%d | 0: Turn off output 5V 1: Turn on output 5V
Parameter 2 | source=%d | 0~3: Input channel
Parameter 3 | pattern=%d | Use with Target 1 0~9: Input test image Use with Target 2 0~15: Output test image
Parameter 4 | onoff=%d | 0: Output image off 1: Output image on
Parameter 5 | resolution=%d | 0~3: Use Default X for output resolution 4~7: Use User X for output resolution. Users can be instructed to copy other resolutions to User. 8~11: Output resolution is Output X 12~15: The output resolution follows that of Input X 16: Output resolution Use the resolution set by Temp 17: The output resolution automatically follows the specified output port. Output X follows the best resolution of the TV to which output X is connected 18: The output resolution automatically follows the resolution of the input source being switched. If the signal source of output 1 is input 3, the resolution of output 1 follows that of input 3
Parameter 6 | color=%d | 0: RGB 1: Ycbcr444 2: Ycbcr422 3: Ycbcr420
Parameter 7 | deep=%d | 0: 8bit 1: 10bit 3: 12bit
Parameter 8 | rang=%d | 0: Limit rang 1: Full rang
Parameter 9 | genlock=%d | Whether output synchronization is locked with output 1. When locking is enabled, the resolution of this output is forced to be the same as output 1. 0: Turns off the designated output synchronization lock 1: Turns on the desugnated output synchronization lock
Parameter 11 | rotate180=%d | 0:180 degrees 1:0 degrees
Parameter 12 | coord%3,d=%8,d | 0~6000: The x value of the cropping starting point | [Format 1] Input value 1, behind the equal sign
|  | 0~6000: The y value of the cropping starting point | [Format 1] Input value 2, behind the equal sign
|  | 0~6000: The x value of the cropping ending point | [Format 1] Input value 3, behind the equal sign
|  | 0~6000: The y value of the cropping ending point | [Format 1] Input value 4, behind the equal sign
|  | 0~6000: Displays the x value of the starting point | [Format 1] Input value 5, behind the equal sign
|  | 0~6000: Displays the y value of the starting point | [Format 1] Input value 6, behind the equal sign
|  | 0~6000: Displays the x value of the end point | [Format 1] Input value 7, behind the equal sign
|  | 0~6000: Displays the y value of the end point | [Format 1] Input value 8, behind the equal sign
|  | 0: The parametrer following the equal sign is Crop 1: The Parameter after the equal sign is Display | [Format 2] Input value 1, in front of the equal sign
|  | 0~6000: The x value of the starting point | [Format 2] Input value 2, behind the equal sign
|  | 0~6000: The y value of the starting point | [Format 2] Input value 3, behind the equal sign
|  | 0~6000: The x value of the end point | [Format 2] Input value 4, behind the equal sign
|  | 0~6000: The y value of the end point | [Format 2] Input value 5, behind the equal sign
|  | 0: The Parameter following the equal sign is Crop 1: The Parameter after the equal sign is Display | [Format 3] Input value 1, in front of the equal sign
|  | 0: The parameter after the equal sign is the starting point 1: The parameter after the equal sign is the end point | [Format 3] Input value 2, in front of the equal sign
|  | 0~6000: Y value | [Format 3] Input value 3, behind the equal sign
|  | 0~6000: X value | [Format 3] Input value 4, behind the equal sign
|  | 0: The parameter following the equal sign is Crop 1: The parameter after the equal sign is Display | [Format 4] Input value 1, in front of the equal sign
|  | 0: The parameter after the equal sign is the starting point 1: The parameter after the equal sign is the end point | [Format 4] Input value 2, in front of the equal sign
|  | 0: The parameter after the equals sign is the x value 1: The parameter after the equals sign is the Y value | [Format 4] Input value 3, in front of the equal sign
|  | 0~6000: Value | [Format 4] Input value 3, behind the equal sign
Parameter 13 | pip_en=%d | 0: Turns off the PIP for this output 1: Turns on the PIP for this output | Input Value1
Parameter 14 | pip_layer=%d/%d/%d/%d | 0~3: The output selected for the top layer | Input value 1
|  | 0~3: The output selected for the second layer | Input value 2
|  | 0~3: The output selected for the third layer | Input value 3
|  | 0~3: The output selected for the bottom layer | Input value 4
Parameter 15 | pip_alpha=%d/%d/%d/%d | Alpha of the top layer 0: Completely opaque 1~19: Transparency ratio 20: Completely transparent | Input value 1
|  | Alpha of the second layer | Input value 2
|  | Alpha of the third layer | Input value 3
|  | Alpha of the bottom layer | Input value 4
Parameter 16 | gap_%2,c=%d | X: X direction Y: Y direction | Input value 1
0~1000: Offset coordinates
Parameter 17 | offset_%4,c=%d | u: Up offset d: Down offset l: Left offset r: Right offset | Input value 1
|  | 0~6000: Offset coordinates | Input value 2
Parameter 18 | mirror_%2,c=%d | X: X direction Y: Y direction | Input value 1
|  | 0: No mirror 1: Only mirror the current displayed image, do not adjust the cropping area and display area 2: Make a central mirror image of the cropped area. For example, the starting point and ending point of cutting X are [0,2000] and after mirror they are [6000,4000] (mainly used for video wall, the overall image mirror) 3: Make a centrosymmetric mirror image of the display area. (Mainly used for multi-viewer, the overall image mirror) | Input value 2
Parameter 19 | brightness=%d | 0~100: Brightness, standard value is 50
Parameter 20 | contrast=%d | 0~100: Contrast, standard value is 50
Parameter 21 | saturation=%d | 0~100: Saturability, standard value is 50
Parameter 22 | hue=%d | 0~100: Hue, standard value is 50
Function | Output switching
Example 1 | #video_d out2 source=1 Output 3 selects the source of input 2
Example 2 | #video_d out255 source=1 All outputs selects the source of input 2
Example 3 | #video_d out1 coord=0,0,6000,6000,0,0,3000,3000 Output 2 captures source image range is(0,0,6000,6000) and show it on the TV position (0,0,3000,3000).
Example 4 | #video_d out255 coord1=2000,2000,4000,4000 All the output images are displayed in the respective TV positions (2000,2000,4000,4000)
Example 5 | #video_d out3 coord0,1,1=3000 The cropping endpoint Y of output 4 is set to 3000
Example 6 | #video_d out3 pip_en=1 pip_layer=0/3/2/1 Turn on the PIP switch of output 4 and set its each layer on TV, where the image of output 1 is in the top layer
3. Audio Instructions
TYPE | FORMAT | DATA | RULE
Head of command | #audio_%c | Data Attribute d: data | d: The following parameter ranges are for d(data)
Target 1 | in%4,d | 0~3: Designated port 255: All ports | Only parameter 1 attributes are available
Target 2 | out%4,d | 0~3: Designated port 255: All ports | There are only parameters 2,3,4,5 attributes
Parameter 1 | delay_value=%d | 0~51: Delay time (millisecond) 51: auto model
Parameter 2 | hdmi_source=%d | Selection of HDMI output audio 0~3: HDMI input 4~7: Analog audio embedding 8: Follow the image to automatically select HDMI input 9: Follow the image automatically to select analog embedding
Parameter 3 | hdmi_onoff=%d | 0: HDMI output audio off 1: HDMI output audio on
Parameter 4 | dec_source=%d | Selection of digital audio and analog audio De-embedding 0~3: HDMI input 8: Follow the image to automatically select HDMI input
Parameter 5 | dec_onoff=%d | 0: Digital audio, analog audio off 1: Digital audio, analog audio on
Function | Output audio switching
Example 1 | #audio_d out2 hdmi_onoff=0 dec_onoff=1 Turn off HDMI audio of output 3, turn on audio de-embedding
Example 2 | #audio_d in3 delay_value=17 input 4 audio delays 17 milliseconds
4. EDID Instructions
TYPE | FORMAT | DATA | RULE
Head of command | #edid_%c | Data Attribute d: data | d: The following parameter ranges are for d(data)
Target 1 | in%4,d | 0~3:Designated port 255:All outputs
Target 2 | user%4,d | 0~3: Designated user 255: All users
Parameter 1 | source=%d | 0~3: default 4~7: user 8~11: output 16: temp
Function | Copy EDID
Example 1 | #edid_d in0 source=4 Copy the first user EDID to input 1 EDID
Example 2 | #edid_d user1 source=16 User2 EDID copies temp0. At the same time, the user EDID will lose memory (This command is used to modify the customized EDID of Temp. The EDID of Temp is empty when it is powered on. You can send an EDID. bin file through the serial port to customize the EDID)
5. Scenario Instructions
TYPE | FORMAT | DATA | RULE
Head of command | #preset | None
Target 1 | mode%d | 0~25: Designated mode
Target 2 | scene%d | 0~7: Desinated scenario
Parameter 1 | exe=%d | 0: Clear to factory Settings 1: Save the current state to this scenario 2: Call this scenario to the current state | Max 19 characters
Parameter 2 | str=%1,31r | Any character string: Input character string
Parameter 3 | select=%d | 0: Mode is not selected 1: Mode selection, which will be called periodically when demo runs
Parameter 4 | timer=%d | 3~254: The time before calling the next mode 255: Cancel scheduled call
Function | Preset
Example 1 | #preset mode0 exe=2 Call the value of mode 1
Example 2 | #preset scene1 str=123 Change the name of scenario 2 to 123
Example 3 | #preset scene1 str= Change the name of scenario 2 to the factory definition name
6. Menu Instructions
TYPE | FORMAT | DATA | RULE
Head of command | #menu | None
Parameter 1 | call=%16,d | 0~x: Tab selected in Menu level 1 | Input value 1
|  | 0~x: Tab selected in Menu level 2 | Input value 2
|  | ... | ...
|  | 0~x: Tab selected in Menu level n | Input value n
Parameter 2 | cmd=%c%d | u: up d: down l: left r: right | Input value 1
|  | 1~x: Press times | Input value 2
Parameter 3 | time_to_main=%d | 0~255: Time for returning to the main menu after entering menu and no operation
Parameter 4 | select_run=%d | 0: After selecting the sub TAB, right-click again to perform the selection 1: Select the sub TAB and execute directly
Function | Menu configurations
Example 1 | #menu cmd=d1 Select the next tab in menu
7. User - defined name Instructions
TYPE | FORMAT | DATA | RULE
Head of command | #name | None
Target 1 | input%d | 0~3: Designated input
Target 2 | output%d | 0~3: Designated output
Target 3 | mode%d | 0~25: Designated preset mode
Target 4 | scene%d | 0~7: Desinated scenario
Parameter 1 | str=%1,31t | Visible character: Input character Blank characters: restore to factory name | Max 31 characters
Function | Name custom
Example 1 | #name input1 str=apple_tv Change the name of input 2 to apple_TV
Example 2 | #name out2 input1 str= Change the names of output 3 and input 2 to factory defined names
8. Network Instructions
TYPE | FORMAT | DATA | RULE
Head of command | #network | None
Parameter 1 | dhcp=%d | 0: DHCP off 1: DHCP on
Parameter 2 | ip=%d.%d.%d.%d | 0~255: IP address segment 1 | Input value 1
|  | 0~255: IP address segment 2 | Input value 2
|  | 0~255: IP address segment 3 | Input value 3
|  | 0~255: IP address segment 4 | Input value 4
Parameter 3 | mask=%d.%d.%d.%d | 0~255: Subnet mask segment 1 | Input value 1
|  | 0~255: Subnet mask segment 2 | Input value 2
|  | 0~255: Subnet mask segment 3 | Input value 3
|  | 0~255: Subnet mask segment 4 | Input value 4
Parameter 4 | gw=%d.%d.%d.%d | 0~255: Gateway address segment 1 | Input value 1
|  | 0~255: Gateway address segment 2 | Input value 2
|  | 0~255: Gateway address segment 3 | Input value 3
|  | 0~255: Gateway address segment 4 | Input value 4
Parameter 5 | mac_def=%x.%x.%x.%x.%x.%x | This parameter specifies the default factory MAC address. The default MAC address will be restored to when the MAC address is cleared. 00 to FF: MAC address segment 1 | Input value 1
|  | 00 to FF: MAC address segment 2 | Input value 2
|  | 00 to FF: MAC address segment 3 | Input value 3
|  | 00 to FF: MAC address segment 4 | Input value 4
|  | 00 to FF: MAC address segment 5 | Input value 5
|  | 00 to FF: MAC address segment 6 | Input value 6
Parameter 6 | port_tcp=%d | 1 ~ 65534: TCP port number
Parameter 7 | device=%15T | Uppercase letters and digits: Device name on Web | Max 15 characters
Parameter 8 | port_udp=%d | 1 ~ 65534: UDP port number
Function | Device IP Settings include THE DHCP switch, IP, MASK, GW, and DNS Settings. Note that the device does not perform IP standard detection, and user Settings should meet basic specifications. Note: When DHCP is enabled, the IP address is invalid. The value assigned by DHCP will prevail.
Example 1 | #network dhcp=1 Turn on DHCP.
Example 2 | #network ip=192.168.1.168 mask=255.255.255.0 gw=192.168.1.1 dhcp=0 Turn off DHCP. Set the static IP address to 192.168.1.168, subnet mask to 255.255.255.0, and gateway to 192.168.1.1
9. Account instructions
TYPE | FORMAT | DATA | RULE
Head of command | #account | None
Target 1 | login | None
Target 2 | register%d | 0~3: Permission level of the account to be registered
Parameter 1 | id=%15t | Numbers, letters, underscores: User ID | Max 15 characters
parameter 2 | psd=%15t | Numbers, letters, underscores: Password | Max 15 characters
Function | Register account. Each level has only one account, and the new account will overwrite the previous one You can register only accounts that are not higher than the current login permission level.
Example 1 | #account login id=admin psd=admin The login account is admin and the password is admin
Example 2 | #account register0 id=user_jerry psd=123456 Register a level 0 user with account user_jerry and password 123456
10. Serial port instruction
TYPE | FORMAT | DATA | RULE
Head of command | #uart | None
Parameter 1 | buad=%d | 4800: Set baud rate to 4800 9600: Set baud rate to 9600 19200: Set baud rate to 19200 38400: Set baud rate to 38400 57600: Set baud rate to 57600 115200: Set baud rate to 115200
Function | RS232 serial port settings
Example 1 | #uart baud=115200 Set the baud rate of the serial port to 115200
11. LCD Control Instructions
TYPE | FORMAT | DATA | RULE
Head of command | #lcd | None
Parameter 1 | bl_lv=%d | 0: backlight off 1~8: backlight level
Parameter 2 | bl_cnt=%d | 0: Always off 1~254: Time before backlight off 255: Always on
Function | LCD backlight settings
Example 1 | #lcd bl_lv=8 bl_cnt=30 LCD screen-off time set to 30 seconds, backlight level 8
12. Theme Configuration Instructions
TYPE | FORMAT | DATA | RULE
Head of command | #theme | None
Target 1 | osd%d | 0~3: User OSD of output0~3 4~7: Timer OSD of output0~3 8~11: Menu OSD of output0~3 12~15: Info OSD of output0~3 | Use it with parameter1,2,3,4,5,6,7,8,9
Target 2 | pal%d | 0~15: Palette color X selection | Use it with parameter 10
Parameter 1 | font_x=%d | 0~6000: OSD position anchor X coordinates
Parameter 2 | font_y=%d | 0~6000: OSD position anchor X coordinates
Parameter 3 | font_point=%d | 0: Anchor point is the upper left of the OSD 1: Anchor point is the upper middle of the OSD 2: Anchor point is the upper right of the OSD 3: Anchor point is the left midpoint of the OSD 4: Anchor point is the midpoint of the OSD 5: Anchor point is the right midpoint of the OSD 6: Anchor point is the lower left of the OSD rectangle 7: Anchor point is the middle and lower point of the OSD 8: Anchor point is the lower right point of the OSD
Parameter 4 | font_color_fg_dis/fg_en/bg_unsel/bg_sel=%d/%d/%d/%d | 0~15: Palette Value of Font color configuration when disable | Input value 1
|  | 0~15: Palette Value of Font color configuration when enable | Input value 2
|  | 0~15: Palette Value of background when unselected | Input value 3
|  | 0~15: Palette Value of background when selected | Input value 4
Parameter 5 | font_alpha=%d | 0~15: Font Alpha, 0 indicates opaque
Parameter 6 | font_str=%15r | Font string: User Specifies the character to be displayed on the OSD | Max 15 characters Valid only for the User OSD
Parameter 7 | box_edge=%d | 0~255: X indicates the distance of the font to display from the border. (The actual distance is X/8 times the length and width of the font)
Parameter 8 | box_color_r/g/b=%d/%d/%d | 0~255: Background box RGB value R component | Input value 2
|  | 0~255: Background box RGB value G component | Input value 3
|  | 0~255: Background box RGB value B component | Input value 4
Parameter 9 | box_alpha=%d | 0~15: Box Alpha, 0 indicates opaque
Parameter 10 | pal_a/r/g/b=%d/%d/%d/%d | 0~255: Palette color Alpha, 0 indicates completely transparent | Input value 1
|  | 0~255: Color palette RGB value R component | Input value 2
|  | 0~255: Color palette RGB value G component | Input value 3
|  | 0~255: Color palette RGB value B component | Input value 4
Function | OSD theme configuration
Example 1 | #theme osd0 font_x=3000 font_y=3000 font_point=0 font_str=Samsung The upper left coordinate of user OSD of output 0 is 3000,3000, font string is Samsung
Example 2 | #theme osd8 font_alpha=5 box_alpha=5 The font and box alpha of menu OSD of output 0 are 5
13. Facorty Setting Instructions
TYPE | FORMAT | DATA | RULE
Head of command | #factory
Parameter 1 | lv=%d | 0:Temporary user level 1: Administrator level
Function | Factory data reset
Example 1 | #factory lv=0 Restore temporary user data to factory Settings
14. Power Control Instructions
TYPE | FORMAT | DATA | RULE
Head of command | #power | None
Parameter 1 | shut=%d | 0~604800: The time before timing standby 604801~x: Cancel scheduled standby | 604800 is the number of seconds in a week
Parameter 2 | start=%d | 0~604800: The time before timing starting up 604801~x: Cancel scheduled startup
Parameter 3 | sleep=%d | Sleep means that the system does not operate with key instructions and does not receive input. (or the input signal is not stable), when the output is not connected, how long will the equipment automatically standby. 60~604800: Set a sleep time 604801~x: Cancel the sleep
Parameter 4 | help | None | Used to query the setting of time standby, time startup, and automatic sleep time
Function | Set timer standby, timer shutdown
Example 1 | #power shut=999999 Cancel scheduled standby
Example 2 | #power shut=3600 start=7200 With the current time as the reference, the device will be standby in 3600 seconds (1 hour), and will be powered on in 7200 seconds (2 hours)

## Replacement
Alternate character | Description | Value
[in_ch] | Number of device input channels | 4
[in_mx] | Number of channels that the device input matrix switches | 4
[out_ch] | Number of device output channels | 4
[out_mx] | number of channels that the device output matrix switches | 4
[preset] | Supported number of scenarios | 8
[EDID_user] | User-defined number of EDID | 4
Note: the port numbers in the instruction all start from 0, such as HDMI input 0, audio output 0, which corresponds to the actual host input 1, output 1.